## Sheet1
SYSTEM PARAMETERS
| 3600 | s | Sample interval
MAXBOTIX |  |  | https://maxbotix.com/products/mb7092?srsltid=AfmBOopPYo_qzxniC2IX0NHqFy_6XflgSvFwjCcqzE1GcvUPIZdzceCY
| 3.4 | mA | Maxbotix draw when on
| 3.3 | V | Maxbotix voltage
| 0.01122 | W | Maxbotix power draw when on
| 200 | samples
| 10 | Hz
| 20 | seconds | Maxbotix time on
| 6.2333e-05 | W-hr | Maxbotix power consumption per sample
BORON (neglecting Adalogger) |  |  | https://docs.particle.io/reference/datasheets/b-series/boron-datasheet/
| 490 | mA | Peak current (NB: this is worst case scenario for Boron; it draws nominally 200 mA during cellular actions)
| 4 | V | LiPo rounded-up input voltage (NB: unclear if 3.3 V is correct voltage to use with current draw table)
| 1.96 | W | Power draw during transmission
| 25 | seconds | cellular on/attempting to connect (nominal value from time of transmission)
| 0.013611 | W-hr | Boron power consumption per transmission (not explicitly including save operation draw by Adalogger FeatherWing)
| 3575 | seconds | Sleep time
| 138 | µA | Peak current in ULP sleep
| 0.000552 | W | Power draw during sleep
| 0.00054817 | W-hr | Boron power consumption during sleep
TOTAL CONSUMPTION
| 0.014222 | W | Average system power draw through one-hour interval
TOTAL AVAILABLE |  |  | https://voltaicsystems.com/5-watt-5-volt-35wh-solar-system/
| 35 | W-hr | Solar system's full charge
| 2461.0432 | hr | Continuous operation WITHOUT charge
| 102.5435 | days | Continuous operation WITHOUT charge